## Pulse duration calculator
Desired
rising edge [ms] | falling edge [ms] | flat duration [ms] | flat peak voltage [V]
0.03 | 0.03 | 0.0625 | 0.45
Generator input
rising edge | falling edge | pulse duration | flat peak voltage [V]
0.024 | 0.024 | 0.0925 | 0.45
Rise edge time is defined as the duration of the pulse amplitude rising from 10% to 90% threshold, while fall edge time is defined as duration of the pulse amplitude moving down from 90% to 10% threshold.
Pulse width is defined as the time from the 50% threshold of a rising edge amplitude to the 50% threshold of the next falling edge amplitude

## Electrode Separation calulator
Voltage | Separation [um] | field [V/um] | separation um | required voltage | separation um | required voltage | separation um | required voltage
410 | 15 | 27.3333 | 5 | 136.6667 | 10 | 273.3333 | 20 | 546.6667
425 | 15 | 28.3333 | 5 | 141.6667 | 10 | 283.3333 | 20 | 566.6667
450 | 15 | 30 | 5 | 150 | 10 | 300 | 20 | 600
460 | 15 | 30.6667 | 5 | 153.3333 | 10 | 306.6667 | 20 | 613.3333
470 | 15 | 31.3333 | 5 | 156.6667 | 10 | 313.3333 | 20 | 626.6667
480 | 15 | 32 | 5 | 160 | 10 | 320 | 20 | 640
500 | 15 | 33.3333 | 5 | 166.6667 | 10 | 333.3333 | 20 | 666.6667